## nextPCB
| Manufacturer Part Number | Qty | Designator | Customer Supply | Customer Remark | Manufacturer
1 | GRM188R61A226ME15D | 7 | C1;C33;C34;C76;C78;C87;C93; | 0 | Unpolarized capacitor | Murata
2 | GRM1555C1H270JA01J | 6 | C2;C3;C18;C19;C45;C46; | 0 | Unpolarized capacitor | Murata
3 | GRM155R61E105KA12D | 19 | C4;C8;C10;C21;C22;C29;C47;C48;C50;C51;C52;C53;C54;C55;C69;C88;C94;C95;C105; | 0 | Unpolarized capacitor | Murata
4 | CL05A104KA5NNNC | 39 | C5;C6;C7;C9;C11;C12;C13;C14;C15;C16;C24;C32;C35;C36;C37;C38;C39;C40;C41;C44;C57;C58;C59;C60;C61;C62;C63;C64;C65;C66;C70;C71;C72;C73;C85;C92;C102;C103;C104; | 0 | Unpolarized capacitor | Samsung
5 | GRM188R61E106KA73J | 11 | C17;C20;C25;C27;C42;C43;C67;C68;C75;C77;C80; | 0 | Unpolarized capacitor | Murata
6 | CL21A475KAQNNNG | 4 | C23;C97;C100;C101; | 0 | Unpolarized capacitor | Samsung
7 | CL10B474KO8NNNC | 2 | C26;C56; | 0 | Unpolarized capacitor | Samsung
8 | CL10A225KP8NNNC | 2 | C28;C49; | 0 | Unpolarized capacitor | Samsung
9 | CL10B224KA8NNNC | 2 | C30;C31; | 0 | Unpolarized capacitor | Samsung
10 | CL21A476MRYNNNE | 1 | C81; | 0 | Unpolarized capacitor | Samsung Electro-Mechanics
11 | GRM31CD80J107MEA8K | 2 | C82;C83; | 0 | Unpolarized capacitor | Murata
12 | CL05B103KA5NNNC | 1 | C84; | 0 | Unpolarized capacitor | Samsung
13 | B12H1USD-20D000234U1930 | 1 | D1; | 0 | Light emitting diode | Harvatek Corporation
14 | B12H1UYG-20D000134U1930 | 1 | D2; | 0 | Light emitting diode | Harvatek Corporation
15 | B12H1UY--20D000134U1930 | 1 | D3; | 0 | Light emitting diode | Harvatek Corporation
16 | B12H1NG--20D000134U1930 | 1 | D5; | 0 | Light emitting diode | Harvatek Corporation
17 | SD2114S040S8R0 | 1 | D7; | 0 |  | KYOCERA AVX
18 | TPS22998RYZR | 1 | IC1; | 0 | Power Switch ICs - Power Distribution | Texas Instruments
19 | 12401610E4#2A | 1 | J1; | 0 |  | Amphenol Commercial Products
20 | PH1-05-UA | 1 | J2; | 0 | Generic connector, single row, 01x05, script generated (kicad-library-utils/schlib/autogen/connector/) | Adam Tech
21 | B6B-ZR-SM4-TF | 2 | J3;J5; | 0 | Generic connectable mounting pin connector, single row, 01x06, script generated (kicad-library-utils/schlib/autogen/connector/) | JST
22 | USB4120-03-C | 1 | J4; | 0 |  | GCT
23 | NRS6028T1R5NMGJ | 2 | L1;L3; | 0 | Inductor | TAIYO YUDEN
24 | IHLP2020BZERR47M01 | 2 | L2;L4; | 0 | Inductor symbol for simulation only | Vishay
25 | BSS138 | 2 | Q1;Q7; | 0 | N-MOSFET transistor, gate/source/drain | ANBON SEMICONDUCTOR (INT'L) LIMITED
26 | EFC8811R-TF | 1 | Q2; | 0 | EFC8811R-TF | ON Semiconductor
27 | YJL3416A | 2 | Q3;Q4; | 0 | 20V Vds, 0.63 Id, N-Channel MOSFET with ESD protection, SOT-523 | Yangjie Electronic Technology
28 | SN74AHC125RGYR | 2 | Q5;Q6; | 0 | Buffer/Line Driver 4-CH Non-Inverting 3-ST CMOS 14-Pin VQFN EP T/R | Texas Instruments
29 | WR04X102 JTL | 5 | R1;R5;R46;R47;R50; | 0 | Resistor | Walsin Technologies
30 | RMCF0402JT27R0 | 2 | R3;R4; | 0 | Resistor | Stackpole Electronics
31 | RC0402FR-1310RL | 6 | R6;R7;R32;R33;R41;R42; | 0 | Resistor | Yageo
32 | RMCF0603JT47K0 | 2 | R8;R18; | 0 | Resistor | Stackpole Electronics
33 | RMCF0402FT80K6 | 1 | R9; | 0 | Resistor | Stackpole Electronics
34 | RMCF0805ZT0R00 | 13 | R11;R52;R54;R67;R68;R69;R70;R71;R72;R73;R74;R77;R78; | 0 | Resistor | Stackpole Electronics
35 | WR06X1003FTL | 6 | R12;R17;R49;R59;R60;R61; | 0 | Resistor | Walsin Technology
36 | RMCF0603JT2K20 | 6 | R14;R15;R20;R21;R34;R35; | 0 | Resistor | Stackpole Electronics
37 | RMCF0603JT510K | 1 | R16; | 0 | Resistor | Stackpole Electronics
38 | RMCF0603JT200K | 2 | R19;R36; | 0 | Resistor | Stackpole Electronics
39 | RMCF0603JT100R | 7 | R22;R23;R24;R25;R56;R58;R97; | 0 | Resistor | Stackpole Electronics
40 | WR06X1002FTL | 2 | R28;R31; | 0 | Resistor | Walsin Technology
41 | ERJ-3RQJR39V | 2 | R29;R30; | 0 | Resistor | Panasonic
42 | RMCF0603FT649K | 2 | R37;R39; | 0 | Resistor | Stackpole Electronics
43 | RMCF0603JT120K | 2 | R38;R40; | 0 | Resistor | Stackpole Electronics
44 | ERJ-PA3F2000V | 2 | R43;R45; | 0 | Resistor | Panasonic Electronic Components
45 | PA0805FRF470R005L | 1 | R44; | 0 | Resistor | Yageo
46 | RMCF0603FT2K00 | 1 | R48; | 0 | Resistor | Stackpole Electronics
47 | ERJ-8CWJR010V | 1 | R51; | 0 | Resistor | Panasonic
48 | RMCF0603FT113K | 1 | R53; | 0 | Resistor | Stackpole Electronics
49 | RMCF0603FT14K0 | 1 | R55; | 0 | Resistor | Stackpole Electronics
50 | RMCF0603ZT0R00 | 16 | R57;R75;R76;R79;R82;R83;R84;R85;R86;R87;R88;R90;R91;R92;R93;R94; | 0 | Resistor | Stackpole Electronics
51 | RMCF0603FT16K0 | 1 | R62; | 0 | Resistor | Stackpole Electronics
52 | RMCF0603JT5K10 | 2 | R63;R64; | 0 | Resistor | Stackpole Electronics
53 | AC0603JR-0710ML | 1 | R65; | 0 | Resistor | Yageo
54 | RMCF0603ZT0R00 | 1 | R95; | 0 | Resistor | Stackpole Electronics
55 | PTS815 SJM 250 SMTR LFS | 1 | S2; | 0 | E-SWITCH - TL3305AF260QG - TACTILE SW, SPST, 0.05A, 12VDC, SOLDER | C&K
56 | JS202011JCQN | 2 | S3;S4; | 0 | SWITCH SLIDE DPDT 300MA 6V | C&K
57 | 533980271 | 1 | SW1; | 0 | Single Pole Single Throw (SPST) switch | Molex
58 | RCUCTE | 28 | TP1;TP2;TP3;TP4;TP5;TP6;TP7;TP8;TP9;TP11;TP13;TP14;TP15;TP16;TP17;TP18;TP19;TP20;TP21;TP22;TP23;TP24;TP25;TP26;TP27;TP31;TP32;TP33; | 0 | test point | KOA Speer Electronics, Inc.
59 | 5002 | 7 | TP30;TP34;TP39;TP40;TP41;TP42;TP43; | 0 | test point | Keystone Electronics
60 | W25Q128JVSIQ | 1 | U2; | 0 | 128Mb Serial Flash Memory, Standard/Dual/Quad SPI, SOIC-8 | Winbond
61 | SC0914(13) | 1 | U3; | 0 |  | Raspberry Pi
62 | NCP3901 | 1 | U4; | 0 |  | onsemi
63 | LSF0102DCTR | 1 | U5; | 0 | Dual bidirectional multi-voltage level translator | Texas Instruments
64 | MAX77857 | 1 | U6; | 0 |  | Maxim
65 | AP2502KTR-G1 | 1 | U7; | 0 |  | Diodes Inc.
66 | DRV8830DRCR | 2 | U8;U9; | 0 | DC Motor Driver I2C Control | Texas Instruments
67 | BM03B-PASS-1-TFT | 1 | U10; | 0 |  | JST
68 | MAX77958EWV+T | 1 | U11; | 0 | USB-PD Controller | Maxim
69 | BQ27742YZFR-G1 | 1 | U12; | 0 | BQ27742YZFR-G1 | Texas Instruments
70 | MAX77976EFD+ | 1 | U13; | 0 |  | Maxim
71 | MAX77642ANA+ | 1 | U14; | 0 | MAX77642ANA+ | Maxim
72 | TPD1E05U06DPYR | 10 | U15;U19;U20;U21;U22;U23;U26;U27;U28;U29; | 0 |  | Texas Instruments
73 | fpf1048bucx | 1 | U16; | 0 |  | onsemi
74 | TPS61253AYFFT | 1 | U17; | 0 | TPS6125xA 3.8-MHz, 5-V / 4-A Boost in 1.2-mm x 1.3-mm WCSP | Texas Instruments
75 | AP33771DKZ-13 | 1 | U18; | 0 | Diodes Inc. ACDC Decoder W-QFN4040-24 T&R 3K | Diodes Inc.
76 | TVS0500DRVR | 2 | U24;U25; | 0 | Flat-Clamp Surge Protection Device. 5Vrwm, WSON-6 | Texas Instruments
77 | ECS-120-8-36-CKM-TR3 | 1 | Y1; | 0 | Two pin crystal | ECS Inc.