## robot_bom
Ref | Qty | Value | Manufacturer | Part Number | Description | Footprint | Type
BT1 | 1 | BatteryHolder_26650 | Uxcell | a15042300ux0145 |  | custom_modules:battery26650_holderOnly
BT2 | 1 | Battery_Cell_NoContacts | Suprise Collection | 26650-5000-1 | Single-cell battery | custom_modules:battery26650
C1,C33,C34,C76,C78,C86,C87,C91,C93 | 9 | 22uF | Murata | GRM188R61A226ME15D | Unpolarized capacitor | Capacitor_SMD:C_0603_1608Metric
C2,C3,C18,C19,C45,C46 | 6 | 27pF | Murata | GRM1555C1H270JA01J | Unpolarized capacitor | Capacitor_SMD:C_0402_1005Metric
C4,C8,C10,C21,C22,C29,C47,C48,C50,C51,C52,C53,C54,C55,C69,C88,C105 | 17 | 1uF | Murata | GRM155R61E105KA12D | Unpolarized capacitor | Capacitor_SMD:C_0402_1005Metric
C5,C6,C7,C9,C11,C12,C13,C14,C15,C16,C24,C32,C35,C36,C37,C38,C39,C40,C41,C44,C57,C58,C59,C60,C61,C62,C63,C64,C65,C66,C70,C71,C72,C73,C74,C85,C90,C92,C102,C103,C104 | 41 | 0.1uF | Samsung | CL05A104KA5NNNC | Unpolarized capacitor | Capacitor_SMD:C_0402_1005Metric
C17,C20,C25,C27,C42,C43,C67,C68,C75,C77,C80 | 11 | 10uF | Murata | GRM188R61E106KA73J | Unpolarized capacitor | Capacitor_SMD:C_0603_1608Metric
C23,C97,C100,C101 | 4 | 4.7uF | Samsung | CL21A475KAQNNNG | Unpolarized capacitor | Capacitor_SMD:C_0805_2012Metric
C26,C56 | 2 | 0.47uF | Samsung | CL10B474KO8NNNC | Unpolarized capacitor | Capacitor_SMD:C_0603_1608Metric
C28,C49 | 2 | 2.2uF | Samsung | CL10A225KP8NNNC | Unpolarized capacitor | Capacitor_SMD:C_0603_1608Metric
C30,C31 | 2 | 0.22uF | Samsung | CL10B224KA8NNNC | Unpolarized capacitor | Capacitor_SMD:C_0603_1608Metric
C84 | 1 | 10nF | Samsung | CL05B103KA5NNNC | Unpolarized capacitor | Capacitor_SMD:C_0402_1005Metric
D4 | 1 | LED_B | Harvatek | B0211NB--02D000114U1930 | Light emitting diode | Diode_SMD:D_0603_1608Metric_Harvatek
D6 | 1 | LED_YG | Harvatek | B1911UYG-20D000114U1930 | Light emitting diode | Diode_SMD:D_0603_1608Metric_Harvatek
D7 | 1 | D_Schottky | KYOCERA AVX | SD2114S040S8R0 |  | Diode_SMD:SD2114S040S8R0
J1 | 1 | USBC_Receptacle_SMD_RA | Amphenol Commercial Products | 12401610E4#2A |  | AltiumImports:CON_USB3.1-C_RCPT_SMD_RA_ACP_12401610E4#2A
J3 | 1 | 67996-412HLF | Amphenol ICC (FCI) | 67996-412HLF | CONN HEADER VERT 12POS 2.54MM | Connector_PinHeader_2.54mm:PinHeader_2x06_P2.54mm_Vertical
J4 | 1 | USB4120-03-C_REVA | GCT | USB4120-03-C |  | Connector_USB:GCT_USB4120-03-C_REVA
JP1,JP2,JP3,JP4,JP5,JP6,JP7 | 7 | Jumper_Bridged | Adam Tech | PH1-02-UA | Jumper, 2-pole, closed/bridged | custom_connectors:2.54mm_2pointJumperClosed
JP8,JP9 | 2 | Jumper_Open | Adam Tech | PH1-02-UA | Jumper, 2-pole, open | custom_connectors:2.54mm_2pointJumperOpen
JP10,JP11,JP12 | 3 | Jumper_3_Bridged12 | Molex | 22-28-4030 | Jumper, 3-pole, pins 1+2 closed/bridged | Connector_PinHeader_2.54mm:PinHeader_1x03_P2.54mm_Vertical_Pins12Connected
JP13,JP14,JP15,JP16,JP17,JP18,JP19,JP20,JP21,JP22 | 10 | Jumper | Sullins | QPC02SXGN-RC | Mechanical Jumper | custom_connectors:2.54mm_2pointJumper
L1,L3 | 2 | 1.5uH | TAIYO YUDEN | NRS6028T1R5NMGJ | Inductor | custom_inductors:NRS6028T1R5NMGJ
L2,L4 | 2 | 0.47uH | Vishay | IHLP2020BZERR47M01 | Inductor symbol for simulation only | custom_inductors:Vishay-IHLP-2020BZ-FP_1.905x2.79-3D_2.0-0-0-MFG
Q1 | 1 | Q_NMOS_GDS | Toshiba | T2N7002AK,LM | N-MOSFET transistor, gate/source/drain | Package_TO_SOT_SMD:SOT-23
Q2 | 1 | EFC8811R-TF | ON Semiconductor | EFC8811R-TF | EFC8811R-TF | custom_transistors:ON_Semiconductor-568AL-10_2013-O-MFG
Q3,Q4 | 2 | YJL3416A | Yangjie Electronic Technology | YJL3416A | 20V Vds, 0.63 Id, N-Channel MOSFET with ESD protection, SOT-523 | Package_TO_SOT_SMD:SOT-23
Q5,Q6 | 2 | SN74AHC125RGYR | Texas Instruments | SN74AHC125RGYR | Buffer/Line Driver 4-CH Non-Inverting 3-ST CMOS 14-Pin VQFN EP T/R | Ultra_Librarian:SN74AHC125RGYR
R1,R5,R46,R47,R50 | 5 | 1k | Walsin Technologies | WR04X102 JTL | Resistor | Resistor_SMD:R_0402_1005Metric
R3,R4 | 2 | 27 | Stackpole Electronics | RMCF0402JT27R0 | Resistor | Resistor_SMD:R_0402_1005Metric
R6,R7,R32,R33,R41,R42 | 6 | 10 | Yageo | RC0402FR-1310RL | Resistor | Resistor_SMD:R_0402_1005Metric
R10,R11,R14,R15,R20,R21,R34,R35 | 8 | 2.2k | Stackpole Electronics | RMCF0603JT2K20 | Resistor | Resistor_SMD:R_0603_1608Metric
R16 | 1 | 510k | Stackpole Electronics | RMCF0603JT510K | Resistor | Resistor_SMD:R_0603_1608Metric
R17,R49,R59,R60,R61 | 5 | 100k | Stackpole Electronics | RMCF0603JG100K | Resistor | Resistor_SMD:R_0603_1608Metric
R18 | 1 | 47K | Stackpole Electronics | RMCF0603JT47K0 | Resistor | Resistor_SMD:R_0603_1608Metric
R19,R36 | 2 | 200k | Stackpole Electronics | RMCF0603JT200K | Resistor | Resistor_SMD:R_0603_1608Metric
R22,R23,R24,R25,R58 | 5 | 100 | Stackpole Electronics | RMCF0603JT100R | Resistor | Resistor_SMD:R_0603_1608Metric
R28,R31,R66 | 3 | 10k | Stackpole Electronics | RMCF0603JT10K0 | Resistor | Resistor_SMD:R_0603_1608Metric
R29,R30 | 2 | 0.39 | Panasonic | ERJ-3RQJR39V | Resistor | Resistor_SMD:R_0603_1608Metric
R37,R39 | 2 | 649k | Stackpole Electronics | RMCF0603FT649K | Resistor | Resistor_SMD:R_0603_1608Metric
R38,R40 | 2 | 120k | Stackpole Electronics | RMCF0603JT120K | Resistor | Resistor_SMD:R_0603_1608Metric
R43,R45 | 2 | 200 | Bourns | CR0402-JW-201GLF | Resistor | Resistor_SMD:R_0603_1608Metric
R44 | 1 | 5m | Yageo | PA0805FRF470R005L | Resistor | Resistor_SMD:R_0805_2012Metric
R48 | 1 | 2k | Stackpole Electronics | RMCF0603FT2K00 | Resistor | Resistor_SMD:R_0603_1608Metric
R51 | 1 | 10m | Panasonic | ERJ-8CWJR010V | Resistor | Resistor_SMD:R_1206_3216Metric
R52 | 1 | 768k | Stackpole Electronics | RMCF0603FT768K | Resistor | Resistor_SMD:R_0603_1608Metric
R53 | 1 | 113K | Stackpole Electronics | RMCF0603FT113K | Resistor | Resistor_SMD:R_0603_1608Metric
R54 | 1 | 28k | Stackpole Electronics | RMCF0603FT28K0 | Resistor | Resistor_SMD:R_0603_1608Metric
R55 | 1 | 14k | Stackpole Electronics | RMCF0603FT14K0 | Resistor | Resistor_SMD:R_0603_1608Metric
R56 | 1 | 110 | Yageo | RC0603JR-07110RL | Resistor | Resistor_SMD:R_0603_1608Metric
R57 | 1 | 360 | Stackpole Electronics, Inc. | RMCF0603JT360R | Resistor | Resistor_SMD:R_0603_1608Metric
R62 | 1 | 45.3k | Stackpole Electronics | RMCF0603FT45K3 | Resistor | Resistor_SMD:R_0603_1608Metric
R63,R64 | 2 | 5.1k | Stackpole Electronics | RMCF0603JT5K10 | Resistor | Resistor_SMD:R_0603_1608Metric
R65 | 1 | 10M | Yageo | AC0603JR-0710ML | Resistor | Resistor_SMD:R_0603_1608Metric
S1 | 1 | JS202011SCQN | C&K | JS202011SCQN | SWITCH SLIDE DPDT 300MA 6V | Button_Switch_SMD:Switch_Slide_JS202011SCQN
TH1 | 1 | Thermistor | Semitec | 103AT-5-1P-FT | Temperature dependent resistor | custom_modules:battery26650_thermistor
TP1,TP2,TP3,TP4,TP5,TP6,TP9,TP10,TP11,TP13,TP14,TP15,TP16,TP17,TP18,TP19,TP20,TP21,TP22,TP23,TP24,TP25,TP26,TP29,TP30,TP31,TP32,TP33,TP34,TP36 | 30 | TP5002 | Keystone Electronics | 5002 | test point | TestPoint:KEYSTONE_5002
TP27,TP35 | 2 | 2PinHeader | Adam Tech | PH1-02-UA | Generic connector, single row, 01x02, script generated (kicad-library-utils/schlib/autogen/connector/) | Connector_PinHeader_2.54mm:PinHeader_1x02_P2.54mm_Vertical
U1 | 1 | WRM483265-10F5-12V-G | TDK | WRM483265-10F5-12V-G |  | custom_modules:WRM483265-10F5-12V-G
U2 | 1 | W25Q128JVS | Winbond | W25Q128JVSIQ | 128Mb Serial Flash Memory, Standard/Dual/Quad SPI, SOIC-8 | Package_SO:SOIC-8_5.23x5.23mm_P1.27mm
U3 | 1 | RP2040 | Raspberry Pi | SC0914(13) |  | RP2040_minimal:RP2040-QFN-56
U4 | 1 | NCP3901 | onsemi | NCP3901 |  | custom_modules:NCP3901
U5 | 1 | LSF0102DCTR | Texas Instruments | LSF0102DCTR | Dual bidirectional multi-voltage level translator | Snapeda:SOP65P400X130-8N
U6 | 1 | MAX77857 | Maxim | MAX77857 |  | Package_BGA:WLP-35_7x5_2.828x2.028mm
U7,U10,U15,U19,U20,U21,U22,U23,U26,U27 | 10 | TPD1E05U06 | Texas Instruments | TPD1E05U06DPYR |  | Package_X1SON:TPD1E05U06DPYR
U8,U9 | 2 | DRV8830DRCR | Texas Instruments | DRV8830DRCR | DC Motor Driver I2C Control | Snapeda:IC_DRV8830DRCR
U11 | 1 | MAX77958EWV+T | Maxim | MAX77958EWV+T | USB-PD Controller | Ultra_Librarian:MAX77958EWV&plus_T
U12 | 1 | BQ27742YZFR-G1 | Texas Instruments | BQ27742YZFR-G1 | BQ27742YZFR-G1 | Package_BGA:Texas_Instruments-YZF0015-0-0-MFG
U13 | 1 | MAX77976EFD+ | Maxim | MAX77976EFD+ |  | Ultra_Librarian:MAX77976
U14 | 1 | MAX77642ANA+ | Maxim | MAX77642ANA+ | MAX77642ANA+ | Package_BGA:Maxim-N252B2-1-0-A-MFG
U16 | 1 | fpf1048bucx | onsemi | fpf1048bucx |  | Package_BGA:BGA6N50P3X2_146X96X62N
U17 | 1 | TPS61253AYFFR | Texas Instruments | TPS61253AYFFR | TPS6125xA 3.8-MHz, 5-V / 4-A Boost in 1.2-mm x 1.3-mm WCSP | Package_BGA:Texas_Instruments-YFF0009-BGA9C40P3X3_119X129X62
U18 | 1 | AP33771DKZ-13 | Diodes Inc. | AP33771DKZ-13 | Diodes Inc. ACDC Decoder W-QFN4040-24 T&R 3K | Package_DFN_QFN:AP33771DKZ13
U24,U25 | 2 | TVS0500DRV | Texas Instruments | TVS0500DRVR | Flat-Clamp Surge Protection Device. 5Vrwm, WSON-6 | Package_SON:TVS0500DRVR
Y1 | 1 | ABLS-12.000MHZ-B4-T | Abracon LLC | ABLS-12.000MHZ-B4-T | Two pin crystal | RP2040_minimal:Crystal_SMD_HC49-US