## Sheet1
Inventory |  |  | Client: | Okinawa Institute of Science and Technology
|  |  | Vendor: | NextPCB
|  |  | Order Numbers | P-E56182ASB2, T-E56182AB2
|  |  | Date | Dec 19, 2022
Ref | Quantity | Price (JPY) | Extended Price (JPY) | Part Number | Description
U6 | 6 | 275.5 | 1653 | MAX77857 | Switching Voltage Regulators 2.5V to 16V Input, 7A Switching Current High Efficiency Buck-Boost Converter
U4 | 6 | 208.8 | 1252.8 | NCP3901 | Power Switch ICs - Power Distribution DUAL INPUT SINGLE OUTPUT
U13 | 6 | 406.0334 | 2436.2002 | MAX77976EFD+ | Battery Charger Li-Ion/Li-Pol 1-Cell 5.5A 4.15V to 4.46V 23-Pin FC2QFN
U14 | 6 | 404.657 | 2427.9419 | MAX77642ANA+ | Multi Function Power Management IC Buck Boost 1-LDO 3-Out 0.5V to 5.5V 25-Pin WLP
Q5,Q6 | 11 | 9.6347 | 105.9816 | SN74AHC125RGYR | Buffer/Line Driver 4-CH Non-Inverting 3-ST CMOS 14-Pin VQFN EP T/R
U5 | 6 | 26.8574 | 161.1443 | LSF0102DCTR | Voltage Level Translator 2-CH Bidirectional Automotive 8-Pin SSOP T/R
U8,U9 | 11 | 137.6384 | 1514.0227 | DRV8830DRCR | 7-V, 1-A H-bridge motor driver with speed regulation and I2C control 10-VSON -40 to 85
U11 | 6 | 346.8488 | 2081.093 | MAX77958EWV+T | Industry's Simplest Standalone USB Type-C and USB Power Delivery Controller
U12 | 6 | 165.1661 | 990.9967 | BQ27742YZFR-G1 | Single cell Li-ion battery fuel gauge with integrated protection ¦ battery gas gauge 15-DSBGA -40 to 85
U18 | 6 | 165.1661 | 990.9967 | AP33771DKZ-13 | AP33771 Series 24 V USB Type C Power Delivery 3.0 Sink Controller - WQFN-24
Q2 | 6 | 20.0952 | 120.5713 | EFC8811R-TF | Power Field-Effect Transistor, 2-Element, N-Channel, Silicon, Metal-oxide Semiconductor FET
L1,L3 | 15 | 36.1 | 541.5 | NRS6028T1R5NMGJ | Power Inductors - SMD 6028 1.5uH 20.8mOhms +/-30%Tol 4200mA
R29,R30 | 15 | 9.1 | 136.5 | ERJ-3RQJR39V | Current Sense Resistors - SMD 0603 0.39ohm 5% Curr Sense AEC-Q200
J3 | 10 | 62.1 | 621 | 67996-412HLF | Headers & Wire Housings 12P DR UNSHRD HRD TIN OVER NI
R6,R7,R32,R33,R41,R42 | 35 | 3.6 | 126 | RC0402FR-1310RL | Thick Film Resistors - SMD 10 Ohms 62.5 mW 0402 1%
R44 | 10 | 38 | 380 | PA0805FRF470R005L | Current Sense Resistors - SMD 5mOhms 1/2W 100PPM/C 0805 AEC-Q200
TP1,TP2,TP3,TP4,TP5,T | 165 | 29.7 | 4900.5 | 5002 | Circuit Board Hardware - PCB TEST POINT WHITE .040
C23,C97,C100,C101 | 25 | 6.1 | 152.5 | CL21A475KAQNNNG | Multilayer Ceramic Capacitors MLCC - SMD/SMT 4.7uF+/-10% 25V X5R 0805
C26,C56 | 15 | 3.8 | 57 | CL10B474KO8NNNC | Multilayer Ceramic Capacitors MLCC - SMD/SMT 470nF+/-10% 16V X7R 0603
C30,C31 | 15 | 3.2 | 48 | CL10B224KA8NNNC | Multilayer Ceramic Capacitors MLCC - SMD/SMT SAMSUNG
C2,C3,C18,C19,C45,C46 | 35 | 1.5 | 52.5 | GRM1555C1H270JA01J | Multilayer Ceramic Capacitors MLCC - SMD/SMT PLEASE SEE MURATA'S SUGGESTED ALTERNATE GRM0335C1H270JA01D
C1,C33,C34,C76,C78,C8 | 50 | 12.9 | 645 | GRM188R61A226ME15D | Multilayer Ceramic Capacitors MLCC - SMD/SMT 22UF 10V 20% 0603
L2,L4 | 15 | 142.7 | 2140.5 | IHLP2020CZER1R5M11 | Power Inductors - SMD 1.5uH 20%
U24,U25 | 11 | 82.9 | 912 | TVS0500DRVR | TVS DIODE 5VWM 9.5VC 6WSON
U7,U10,U15,U19,U20,U21,U22,U23,U26,U27 | 56 | 53.5 | 2996 | TPD1E05U06DPYR | TVS DIODE 5.5VWM 14VC 2X1SON
S1 | 6 | 83 | 498 | JS202011SCQN | SWITCH SLIDE DPDT 300MA 6V
U3 | 6 | 148 | 888 | SC0914(13) | RP2040TR13
R43,R45 | 11 | 1.5 | 17 | CR0402-JW-201GLF | RES SMD 200 OHM 5% 1/16W 0402
R65 | 10 | 3.1 | 31 | AC0603JR-0710ML | RES SMD 10M OHM 5% 1/10W 0603
R52 | 10 | 2.2 | 22 | RMCF0603FT768K | RES 768K OHM 1% 1/10W 0603
R37,R39 | 11 | 2.2 | 24 | RMCF0603FT649K | RES 649K OHM 1% 1/10W 0603
R16 | 10 | 1.9 | 19 | RMCF0603JT510K | RES 510K OHM 5% 1/10W 0603
R63,R64 | 11 | 1.9 | 21 | RMCF0603JT5K10 | RES 5.1K OHM 5% 1/10W 0603
R18 | 10 | 1.9 | 19 | RMCF0603JT47K0 | RES 47K OHM 5% 1/10W 0603
R62 | 10 | 2.2 | 22 | RMCF0603FT45K3 | RES 45.3K OHM 1% 1/10W 0603
R57 | 10 | 1.9 | 19 | RMCF0603JT360R | RES 360 OHM 5% 1/10W 0603
R48 | 10 | 2.2 | 22 | RMCF0603FT2K00 | RES 2K OHM 1% 1/10W 0603
R54 | 10 | 2.2 | 22 | RMCF0603FT28K0 | RES 28K OHM 1% 1/10W 0603
R3,R4 | 11 | 1.5 | 17 | RMCF0402JT27R0 | RES 27 OHM 5% 1/16W 0402
R19,R36 | 11 | 1.9 | 21 | RMCF0603JT200K | RES 200K OHM 5% 1/10W 0603
R10,R11,R14,R15,R20,R21,R34,R35 | 100 | 0.81 | 81 | RMCF0603JT2K20 | RES 2.2K OHM 5% 1/10W 0603
R1,R5,R46,R47,R50 | 100 | 0.35 | 35 | WR04X102 JTL | RES 1K OHM 5% 1/16W 0402
R55 | 10 | 2.2 | 22 | RMCF0603FT14K0 | RES 14K OHM 1% 1/10W 0603
R38,R40 | 11 | 1.9 | 21 | RMCF0603JT120K | RES 120K OHM 5% 1/10W 0603
R53 | 10 | 2.2 | 22 | RMCF0603FT113K | RES 113K OHM 1% 1/10W 0603
R56 | 10 | 2.5 | 25 | RC0603JR-07110RL | RES 110 OHM 5% 1/10W 0603
R28,R31,R66 | 17 | 1.9 | 32 | RMCF0603JT10K0 | RES 10K OHM 5% 1/10W 0603
R17,R49,R59,R60,R61 | 28 | 1.9 | 53 | RMCF0603JG100K | RES 100K OHM 5% 1/10W 0603
R22,R23,R24,R25,R58 | 28 | 1.9 | 53 | RMCF0603JT100R | RES 100 OHM 5% 1/10W 0603
R51 | 6 | 78 | 468 | ERJ-8CWJR010V | RES 0.01 OHM 5% 1W 1206
Q3,Q4 | 11 | 33.4 | 367 | YJL3416A | N-CH MOSFET 20V 7A SOT-23-3L
Q1 | 6 | 22 | 132 | T2N7002AK,LM | MOSFET N-CH 60V 200MA SOT23
D6 | 10 | 6.8 | 68 | B1911UYG-20D000114U1930 | LED YELLOW GREEN CLEAR 1608 SMD
U16 | 6 | 121 | 726 | FPF1048BUCX | IC PWR SWITCH LOAD MGMT 6WLCSP
U2 | 6 | 260 | 1560 | W25Q128JVSIQ | IC FLASH 128MBIT SPI/QUAD 8SOIC
D7 | 6 | 111 | 666 | SD2114S040S8R0 | DIODE SCHOTTKY 40V 8A 2114
Y1 | 6 | 32 | 192 | ABLS-12.000MHZ-B4-T | CRYSTAL 12.0000MHZ 18PF SMD
J4 | 6 | 136 | 816 | USB4120-03-C | CONN RCPT USB2.0 TYP C 24POS SMD
J1 | 6 | 241 | 1446 | 12401610E4#2A | CONN RCP USB3.1 TYPEC 24P SMD RA
JP13,JP14,JP15,JP16,JP17,JP18,JP19,JP20,JP21,JP22 | 56 | 5.58 | 312 | QPC02SXGN-RC | CONN JUMPER SHORTING .100" GOLD
JP10,JP11,JP12 | 17 | 18.3 | 311 | 22284030 | CONN HEADER VERT 3POS 2.54MM
TP27,TP35 | 11 | 5.5 | 61 | PH1-02-UA | CONN HEADER VERT 2POS 2.54MM
JP8,JP9 | 11 | 5.5 | 61 | PH1-02-UA | CONN HEADER VERT 2POS 2.54MM
JP1,JP2,JP3,JP4,JP5,JP6,JP7 | 39 | 5.5 | 215 | PH1-02-UA | CONN HEADER VERT 2POS 2.54MM
C28,C49 | 11 | 7.7 | 85 | CL10A225KP8NNNC | CAP CER 2.2UF 10V X5R 0603
C4,C8,C10,C21,C22,C29,C47,C48,C50,C51,C52,C53,C54,C55,C69,C88,C105 | 100 | 3.59 | 359 | GRM155R61E105KA12D | CAP CER 1UF 25V X5R 0402
C17,C20,C25,C27,C42,C43,C67,C68,C75,C77,C80 | 61 | 18.76 | 1144 | GRM188R61E106KA73J | CAP CER 10UF 25V X5R 0603
C84 | 10 | 2.2 | 22 | CL05B103KA5NNNC | CAP CER 10000PF 25V X7R 0402
C5,C6,C7,C9,C11,C12,C13,C14,C15,C16,C24,C32,C35,C36,C37,C38,C39,C40,C41,C44,C57,C58,C59,C60,C61,C62,C63,C64,C65,C66,C70,C71,C72,C73,C74,C85,C90,C92,C102,C103,C104 | 226 | 0.66 | 149 | CL05A104KA5NNNC | CAP CER 0.1UF 25V X5R 0402
D4 | 6 | 15 | 90 | B0211NB--02D000114U1930 | 0.65(L)X0.38(W)X0.36(H) MM
U17 | 25 | 159.37 | 3984 | TPS61253AYFFT | TPS6125xA 3.8-MHz, 5-V / 4-A Boost in 1.2-mm x 1.3-mm WCSP
Total |  |  | 38699.7484

## header
Inventory |  |  | Client: | Okinawa Institute of Science and Technology
|  |  | Vendor: | NextPCB
|  |  | Order Numbers | P-E56182ASB2, T-E56182AB2
|  |  | Date | Dec 19, 2022
Ref | Quantity | Price (JPY) | Extended Price (JPY) | Part Number | Description