## robot_bom
Ref	Qty Single Board	Batch Size	Qty Total Batch	Stock	Spares	Total+Spares	Need to Buy	Value	Manufacturer	Part Number	Description	Footprint	Type
Q5,Q6	2	5	10	50	1	11	0	SN74AHC125RGYR	Texas Instruments	SN74AHC125RGYR	Buffer/Line Driver 4-CH Non-Inverting 3-ST CMOS 14-Pin VQFN EP T/R	Ultra_Librarian:SN74AHC125RGYR
U8,U9	2	5	10	30	1	11	0	DRV8830DRCR	Texas Instruments	DRV8830DRCR	DC Motor Driver I2C Control	Snapeda:IC_DRV8830DRCR
Q2	1	5	5	25	1	6	0	EFC8811R-TF	ON Semiconductor	EFC8811R-TF	EFC8811R-TF	custom_transistors:ON_Semiconductor-568AL-10_2013-O-MFG
U4	1	5	5	25	1	6	0	NCP3901	onsemi	NCP3901	Power Mux	custom_modules:NCP3901
U5	1	5	5	25	1	6	0	LSF0102DCTR	Texas Instruments	LSF0102DCTR	Dual bidirectional multi-voltage level translator	Snapeda:SOP65P400X130-8N
U6	1	5	5	25	1	6	0	MAX77857	Maxim	MAX77857	Switching Voltage Regulators 2.5V to 16V Input, 7A Switching Current High Efficiency Buck-Boost Converter	Package_BGA:WLP-35_7x5_2.828x2.028mm
U11	1	5	5	25	1	6	0	MAX77958EWV+T	Maxim	MAX77958EWV+T	USB-PD Controller	Ultra_Librarian:MAX77958EWV&plus_T
U12	1	5	5	25	1	6	0	BQ27742YZFR-G1	Texas Instruments	BQ27742YZFR-G1	BQ27742YZFR-G1	Package_BGA:Texas_Instruments-YZF0015-0-0-MFG
U13	1	5	5	25	1	6	0	MAX77976EFD+	Maxim	MAX77976EFD+		Ultra_Librarian:MAX77976
U14	1	5	5	25	1	6	0	MAX77642ANA+	Maxim	MAX77642ANA+	MAX77642ANA+	Package_BGA:Maxim-N252B2-1-0-A-MFG
U18	1	5	5	25	1	6	0	AP33771DKZ-13	Diodes Inc.	AP33771DKZ-13	Diodes Inc. ACDC Decoder W-QFN4040-24 T&R 3K	Package_DFN_QFN:AP33771DKZ13
BT1	0	5	0	0	0	0	0	DNP	Uxcell	a15042300ux0145		custom_modules:battery26650_holderOnly
BT2	0	5	0	0	0	0	0	DNP	Suprise Collection	26650-5000-1	Single-cell battery	custom_modules:battery26650
C1,C33,C34,C76,C78,C86,C87,C91,C93	9	5	45	0	5	50	45	22uF	Murata	GRM188R61A226ME15D	Unpolarized capacitor	Capacitor_SMD:C_0603_1608Metric
C2,C3,C18,C19,C45,C46	6	5	30	0	3	33	30	27pF	Murata	GRM1555C1H270JA01J	Unpolarized capacitor	Capacitor_SMD:C_0402_1005Metric
C4,C8,C10,C21,C22,C29,C47,C48,C50,C51,C52,C53,C54,C55,C69,C88,C105	17	5	85	0	9	94	85	1uF	Murata	GRM155R61E105KA12D	Unpolarized capacitor	Capacitor_SMD:C_0402_1005Metric
C5,C6,C7,C9,C11,C12,C13,C14,C15,C16,C24,C32,C35,C36,C37,C38,C39,C40,C41,C44,C57,C58,C59,C60,C61,C62,C63,C64,C65,C66,C70,C71,C72,C73,C74,C85,C90,C92,C102,C103,C104	41	5	205	0	21	226	205	0.1uF	Samsung	CL05A104KA5NNNC	Unpolarized capacitor	Capacitor_SMD:C_0402_1005Metric
C17,C20,C25,C27,C42,C43,C67,C68,C75,C77,C80	11	5	55	0	6	61	55	10uF	Murata	GRM188R61E106KA73J	Unpolarized capacitor	Capacitor_SMD:C_0603_1608Metric
C23,C97,C100,C101	4	5	20	0	2	22	20	4.7uF	Samsung	CL21A475KAQNNNG	Unpolarized capacitor	Capacitor_SMD:C_0805_2012Metric
C26,C56	2	5	10	0	1	11	10	0.47uF	Samsung	CL10B474KO8NNNC	Unpolarized capacitor	Capacitor_SMD:C_0603_1608Metric
C28,C49	2	5	10	0	1	11	10	2.2uF	Samsung	CL10A225KP8NNNC	Unpolarized capacitor	Capacitor_SMD:C_0603_1608Metric
C30,C31	2	5	10	0	1	11	10	0.22uF	Samsung	CL10B224KA8NNNC	Unpolarized capacitor	Capacitor_SMD:C_0603_1608Metric
C79	0	5	0	0	0	0	0	DNP	DNP	DNP	Unpolarized capacitor	Capacitor_SMD:C_0805_2012Metric
C84	1	5	5	0	1	6	5	10nF	Samsung	CL05B103KA5NNNC	Unpolarized capacitor	Capacitor_SMD:C_0402_1005Metric
D4	1	5	5	0	1	6	5	LED_B	Harvatek	B0211NB--02D000114U1930	Light emitting diode	Diode_SMD:D_0603_1608Metric_Harvatek
D6	1	5	5	0	1	6	5	LED_YG	Harvatek	B1911UYG-20D000114U1930	Light emitting diode	Diode_SMD:D_0603_1608Metric_Harvatek
D7	1	5	5	0	1	6	5	D_Schottky	KYOCERA AVX	SD2114S040S8R0		Diode_SMD:SD2114S040S8R0
H1,H2,H3,H4	4	5	20	0	2	22	20	MountingHole	N/A	N/A	Mounting Hole without connection	MountingHole:MountingHole_2.7mm_M2.5
J1	1	5	5	0	1	6	5	USBC_Receptacle_SMD_RA	Amphenol Commercial Products	12401610E4#2A		AltiumImports:CON_USB3.1-C_RCPT_SMD_RA_ACP_12401610E4#2A
J3	1	5	5	0	1	6	5	67996-412HLF	Amphenol ICC (FCI)	67996-412HLF	CONN HEADER VERT 12POS 2.54MM	Connector_PinHeader_2.54mm:PinHeader_2x06_P2.54mm_Vertical
J4	1	5	5	0	1	6	5	USB4120-03-C_REVA	GCT	USB4120-03-C		Connector_USB:GCT_USB4120-03-C_REVA
JP1,JP2,JP3,JP4,JP5,JP6,JP7	7	5	35	0	4	39	35	Jumper_Bridged	Adam Tech	PH1-02-UA	Jumper, 2-pole, closed/bridged	custom_connectors:2.54mm_2pointJumperClosed
JP8,JP9	2	5	10	0	1	11	10	Jumper_Open	Adam Tech	PH1-02-UA	Jumper, 2-pole, open	custom_connectors:2.54mm_2pointJumperOpen
JP10,JP11,JP12	3	5	15	0	2	17	15	Jumper_3_Bridged12	Molex	22-28-4030	Jumper, 3-pole, pins 1+2 closed/bridged	Connector_PinHeader_2.54mm:PinHeader_1x03_P2.54mm_Vertical_Pins12Connected
JP13,JP14,JP15,JP16,JP17,JP18,JP19,JP20,JP21,JP22	10	5	50	0	5	55	50	Jumper	Sullins	QPC02SXGN-RC	Mechanical Jumper	custom_connectors:2.54mm_2pointJumper
L1,L3	2	5	10	0	1	11	10	1.5uH	TAIYO YUDEN	NRS6028T1R5NMGJ	Inductor	custom_inductors:NRS6028T1R5NMGJ
L2,L4	2	5	10	0	1	11	10	0.47uH	Vishay	IHLP2020BZERR47M01	Inductor symbol for simulation only	custom_inductors:Vishay-IHLP-2020BZ-FP_1.905x2.79-3D_2.0-0-0-MFG
Q1	1	5	5	0	1	6	5	Q_NMOS_GDS	Toshiba	T2N7002AK,LM	N-MOSFET transistor, gate/source/drain	Package_TO_SOT_SMD:SOT-23
Q3,Q4	2	5	10	0	1	11	10	YJL3416A	Yangjie Electronic Technology	YJL3416A	20V Vds, 0.63 Id, N-Channel MOSFET with ESD protection, SOT-523	Package_TO_SOT_SMD:SOT-23
R1,R5,R46,R47,R50	5	5	25	0	3	28	25	1k	Walsin Technologies	WR04X102 JTL	Resistor	Resistor_SMD:R_0402_1005Metric
R3,R4	2	5	10	0	1	11	10	27	Stackpole Electronics	RMCF0402JT27R0	Resistor	Resistor_SMD:R_0402_1005Metric
R6,R7,R32,R33,R41,R42	6	5	30	0	3	33	30	10	Yageo	RC0402FR-1310RL	Resistor	Resistor_SMD:R_0402_1005Metric
R10,R11,R14,R15,R20,R21,R34,R35	8	5	40	0	4	44	40	2.2k	Stackpole Electronics	RMCF0603JT2K20	Resistor	Resistor_SMD:R_0603_1608Metric
R16	1	5	5	0	1	6	5	510k	Stackpole Electronics	RMCF0603JT510K	Resistor	Resistor_SMD:R_0603_1608Metric
R17,R49,R59,R60,R61	5	5	25	0	3	28	25	100k	Stackpole Electronics	RMCF0603JG100K	Resistor	Resistor_SMD:R_0603_1608Metric
R18	1	5	5	0	1	6	5	47K	Stackpole Electronics	RMCF0603JT47K0	Resistor	Resistor_SMD:R_0603_1608Metric
R19,R36	2	5	10	0	1	11	10	200k	Stackpole Electronics	RMCF0603JT200K	Resistor	Resistor_SMD:R_0603_1608Metric
R22,R23,R24,R25,R58	5	5	25	0	3	28	25	100	Stackpole Electronics	RMCF0603JT100R	Resistor	Resistor_SMD:R_0603_1608Metric
R28,R31,R66	3	5	15	0	2	17	15	10k	Stackpole Electronics	RMCF0603JT10K0	Resistor	Resistor_SMD:R_0603_1608Metric
R29,R30	2	5	10	0	1	11	10	0.39	Panasonic	ERJ-3RQJR39V	Resistor	Resistor_SMD:R_0603_1608Metric
R37,R39	2	5	10	0	1	11	10	649k	Stackpole Electronics	RMCF0603FT649K	Resistor	Resistor_SMD:R_0603_1608Metric
R38,R40	2	5	10	0	1	11	10	120k	Stackpole Electronics	RMCF0603JT120K	Resistor	Resistor_SMD:R_0603_1608Metric
R43,R45	2	5	10	0	1	11	10	200	Bourns	CR0402-JW-201GLF	Resistor	Resistor_SMD:R_0603_1608Metric
R44	1	5	5	0	1	6	5	5m	Yageo	PA0805FRF470R005L	Resistor	Resistor_SMD:R_0805_2012Metric
R48	1	5	5	0	1	6	5	2k	Stackpole Electronics	RMCF0603FT2K00	Resistor	Resistor_SMD:R_0603_1608Metric
R51	1	5	5	0	1	6	5	10m	Panasonic	ERJ-8CWJR010V	Resistor	Resistor_SMD:R_1206_3216Metric
R52	1	5	5	0	1	6	5	768k	Stackpole Electronics	RMCF0603FT768K	Resistor	Resistor_SMD:R_0603_1608Metric
R53	1	5	5	0	1	6	5	113K	Stackpole Electronics	RMCF0603FT113K	Resistor	Resistor_SMD:R_0603_1608Metric
R54	1	5	5	0	1	6	5	28k	Stackpole Electronics	RMCF0603FT28K0	Resistor	Resistor_SMD:R_0603_1608Metric
R55	1	5	5	0	1	6	5	14k	Stackpole Electronics	RMCF0603FT14K0	Resistor	Resistor_SMD:R_0603_1608Metric
R56	1	5	5	0	1	6	5	110	Yageo	RC0603JR-07110RL	Resistor	Resistor_SMD:R_0603_1608Metric
R57	1	5	5	0	1	6	5	360	Stackpole Electronics, Inc.	RMCF0603JT360R	Resistor	Resistor_SMD:R_0603_1608Metric
R62	1	5	5	0	1	6	5	45.3k	Stackpole Electronics	RMCF0603FT45K3	Resistor	Resistor_SMD:R_0603_1608Metric
R63,R64	2	5	10	0	1	11	10	5.1k	Stackpole Electronics	RMCF0603JT5K10	Resistor	Resistor_SMD:R_0603_1608Metric
R65	1	5	5	0	1	6	5	10M	Yageo	AC0603JR-0710ML	Resistor	Resistor_SMD:R_0603_1608Metric
S1	1	5	5	0	1	6	5	JS202011SCQN	C&K	JS202011SCQN	SWITCH SLIDE DPDT 300MA 6V	Button_Switch_SMD:Switch_Slide_JS202011SCQN
TH1	0	5	0	0	0	0	0	DNP	Semitec	103AT-5-1P-FT	Temperature dependent resistor	custom_modules:battery26650_thermistor
TP1,TP2,TP3,TP4,TP5,TP6,TP9,TP10,TP11,TP13,TP14,TP15,TP16,TP17,TP18,TP19,TP20,TP21,TP22,TP23,TP24,TP25,TP26,TP29,TP30,TP31,TP32,TP33,TP34,TP36	30	5	150	0	15	165	150	TP5002	Keystone Electronics	5002	test point	TestPoint:KEYSTONE_5002
TP27,TP35	2	5	10	0	1	11	10	2PinHeader	Adam Tech	PH1-02-UA	Generic connector, single row, 01x02, script generated (kicad-library-utils/schlib/autogen/connector/)	Connector_PinHeader_2.54mm:PinHeader_1x02_P2.54mm_Vertical
U1	0	5	0	0	0	0	0	DNP	TDK	WRM483265-10F5-12V-G		custom_modules:WRM483265-10F5-12V-G
U2	1	5	5	0	1	6	5	W25Q128JVS	Winbond	W25Q128JVSIQ	128Mb Serial Flash Memory, Standard/Dual/Quad SPI, SOIC-8	Package_SO:SOIC-8_5.23x5.23mm_P1.27mm
U3	1	5	5	0	1	6	5	RP2040	Raspberry Pi	SC0914(13)		RP2040_minimal:RP2040-QFN-56
U7,U10,U15,U19,U20,U21,U22,U23,U26,U27	10	5	50	0	5	55	50	TPD1E05U06	Texas Instruments	TPD1E05U06DPYR		Package_X1SON:TPD1E05U06DPYR
U16	1	5	5	0	1	6	5	fpf1048bucx	onsemi	fpf1048bucx		Package_BGA:BGA6N50P3X2_146X96X62N
U17	1	5	5	0	1	6	5	TPS61253AYFFR	Texas Instruments	TPS61253AYFFR	TPS6125xA 3.8-MHz, 5-V / 4-A Boost in 1.2-mm x 1.3-mm WCSP	Package_BGA:Texas_Instruments-YFF0009-BGA9C40P3X3_119X129X62
U24,U25	2	5	10	0	1	11	10	TVS0500DRV	Texas Instruments	TVS0500DRVR	Flat-Clamp Surge Protection Device. 5Vrwm, WSON-6	Package_SON:TVS0500DRVR
Y1	1	5	5	0	1	6	5	ABLS-12.000MHZ-B4-T	Abracon LLC	ABLS-12.000MHZ-B4-T	Two pin crystal	RP2040_minimal:Crystal_SMD_HC49-US

## labels
Ref	Q5,Q6		Ref	U8,U9
MPN	SN74AHC125RGYR		MPN	DRV8830DRCR
Description	Buffer/Line Driver 4-CH Non-Inverting 3-ST CMOS 14-Pin VQFN EP T/R		Description	DC Motor Driver I2C Control
Qty	11		Qty	11

Ref	Q2		Ref	U4
MPN	EFC8811R-TF		MPN	NCP3901
Description	EFC8811R-TF		Description	Power Mux
Qty	6		Qty	6

Ref	U5		Ref	U6
MPN	LSF0102DCTR		MPN	MAX77857
Description	Dual bidirectional multi-voltage level translator		Description	Switching Voltage Regulators 2.5V to 16V Input, 7A Switching Current High Efficiency Buck-Boost Converter
Qty	6		Qty	6

Ref	U11		Ref	U12
MPN	MAX77958EWV+T		MPN	BQ27742YZFR-G1
Description	USB-PD Controller		Description	BQ27742YZFR-G1
Qty	6		Qty	6

Ref	U13		Ref	U14
MPN	MAX77976EFD+		MPN	MAX77642ANA+
Description	0		Description	MAX77642ANA+
Qty	6		Qty	6